## DB51903PF-02 BOM
Designator | Part Name | Part Number | Manufacturer | Specification | Quantity
CN1 | MIL Connector | XG4C-2031 | Omron | 2.54mm, 2 x 10pin | 1
CN2 | Pin Header | A3B-8PA-2DSA(71) | Hirose | 2.00mm, 2 x 4pin | 1
CN3 | USB-micro B Connector | 105164-0001 | Molex | USB Micro-B, Reverse | 1
CN4, CN5, CN6, CN7 | RCA Jack | RCJ-044 | CUI | Yellow | 4
CN8 | USB Connector | XM7A-0442 | Omron | USB-A | 1
CN9 | Coin Cell Holder | SMTU1220 | Takachi | CR1220 | 1
CN10 | Pin Header | A1-10PA-2.54DSA(71) | Hirose | 2.54mm, 2 x 5pin | 1
CN11 | SHD Connector | BM40B-SRDS-G-TF(LF)(SN) | JST | 2 x 20pin, Top | 1
CN12 | HDMI Connector | 10029449-001RLF | FCI | HDMI Type A, Receptacle | 1
CN13 | 3.5mm Stereo Jack | SJ-3523-SMT | CUI | Φ3.5mm, Stereo | 1
CN14 | Pin Header | A2-6PA-2.54DSA(71) | Hirose | 2.54mm, 1 x 6pin | 1
CN15 | Pin Header | A1-6PA-2.54DSA(71) | Hirose | 2.54mm, 2 x 3pin | 1
CN16 | RJ-45 | J00-0045NL | Pulse | 10/100 Base-TX | 1
CN17 | CF Card Slot | N7E50-Q516RB-40 | 3M | CompactFlash, Type I/II | 1
CN18 | micro SD Card Slot | DM3AT-SF-PEJM5 | Hirose | micro SD Card, 8+CD | 1
CN19 | DC Jack | PJ-063AH | CUI | Plug: 2.1mm ID / 5.5mm OD | 1
JP1 | Jamper | XG8S-0331 | Omron | 2.54mm, 1 x 3pin | 1
TP1 | Test Point | HK-3 | MAC8 | 2mm x 1.25mm | 1
SW1 | Tactile Switche | B3FS-1010 | Omron | Off-Mom | 1
SW2 | DIP Switch | A6S-4104-H | Omron | 4 Positions | 1
CC1, CC2, CC3, CC4, CC5, CC6, CC7, CC8 | Chip Capacitor | GRM155B31E104KA87D | Murata | 0.1uF±10%, B | 8
C1, C2, C3, C4, C5, C6, C7, C8, C31, C32, C34, C35, C48, C53, C55, C60, C67, C72, C77, C78, C79, C80, C85, C91, C93, C95, C98, C99, C101, C103, C104, C107, C108, C109, C110, C113, C114, C118, C119, C120, C121, C122, C124, C125, C126, C127, C128, C129, C132, C135, C158 | Chip Capacitor | GRM155B31E104KA87D | Murata | 0.1uF±10%, B | 51
C9, C10, C11, C14, C16, C18, C20, C22, C24, C26, C28, C30, C36, C37, C38, C39, C40, C42 | Chip Capacitor | GRM155B30J474KE18D | Murata | 0.47uF±10%, B | 18
C13, C15, C17, C19, C21, C23, C25, C27, C29 | Chip Capacitor | GRM188R60J226MEA0D | Murata | 22uF±20%, X5R | 9
C41, C43, C74, C75, C102, C115, C159 | Chip Capacitor | GRM188R60J475KE19D | Murata | 4.7uF±10%, X5R | 7
C44 | Chip Capacitor | GRM1552C1H150JZ01D | Murata | 15pF±5%, CH | 1
C45 | Chip Capacitor | GRM1552C1H120JZ01D | Murata | 12pF±5%, CH | 1
C46, C47, C49, C52 | Chip Capacitor | GRM188B31H104KA92D | Murata | 0.1uF±10%, B | 4
C50, C59, C96, C141, C142, C152, C153 | Chip Capacitor | GRM21BR60J476ME15L | Murata | 47uF±20%, X5R | 7
C51, C56, C63, C64, C68, C84, C90, C92, C94, C97, C117, C130, C131, C137, C138, C143, C145, C148, C150 | Chip Capacitor | GRM21BB10J106KE01L | Murata | 10uF±10%, B | 19
C57, C76, C105, C116 | Chip Capacitor | ESD55C472K4T2A-18 | AVX | 4700pF±10%, X7R | 4
C58 | Chip Capacitor | JMK316ABJ107ML-T | Taiyo Yuden | 100uF±20%, X5R | 1
C61, C62, C65, C81, C82, C106, C156 | Chip Capacitor | GRM188B31C105KA92D | Murata | 1uF±10%, B | 7
C66, C88, C89 | Chip Capacitor | GRM21BR61E225KA12L | Murata | 2.2uF±10%, X5R | 3
C69, C139, C140, C151 | Chip Capacitor | EMK212BBJ226MG-T | Taiyo Yuden | 22uF±20%, X5R | 4
C86, C87 | Chip Capacitor | GRM188B11H222KA01D | Murata | 2200pF±10%, B | 2
C146, C154 | Chip Capacitor | GRM1552C1H101JZ01D | Murata | 100pF±5%, CH | 2
C147, C155, C157 | Chip Capacitor | GRM155B11E103KA01D | Murata | 0.01uF±10%, B | 3
C70, C71, C111, C112, C133, C134, C136 | Chip Capacitor | xx(C1005) |  |  | 0
C83 | Chip Capacitor | xx(C1608) |  |  | 0
FB1, FB2, FB3, FB4, FB5, FB6, FB7, FB8, FB9, FB11 | Chip Beads | MPZ1608S221A | TDK | 220Ω±25%@100MHz | 10
NF1, NF2, NF3, NF4, NF5, NF6, NF7, NF8, NF9, NF10, NF11, NF12, NF13, NF14, NF16, NF26, NF27, NF28, NF29, NF31, NF32 | EMIFIL | NFM18PS474R0J3 | Murata | 0.47uF±20% | 21
NF15, NF17, NF18, NF19, NF20, NF21, NF22, NF23, NF24, NF25, NF30 | Common Mode ESD filter | LXES11DAA2-137 | Murata | 35Ω@100MHz | 11
NF33 | Common Mode Filter | ACM7060-701-2PL | TDK | 700Ω@100MHz | 1
R1, R37 | Chip Resistor | MCR01MRTF1802 | Rohm | 18kΩ±1% | 2
R2, R58 | Chip Resistor | MCR01MRTF1202 | Rohm | 12kΩ±1% | 2
R3, R4, R8, R12, R13, R14, R19, R34, R38, R39, R65, R69, R70, R72, R74, R94, R98 | Chip Resistor | MCR01MRTJ820 | Rohm | 82Ω±5% | 17
R5, R17, R95, R96, R99, R102, R103, R115, R121 | Chip Resistor | MCR01MRTJ103 | Rohm | 10kΩ±5% | 9
R6, R9, R15, R59 | Chip Resistor | MCR01MRTF1002 | Rohm | 10kΩ±1% | 4
R7, R10, R11 | Chip Resistor | MCR01MRTF2400 | Rohm | 240Ω±1% | 3
R16, R27 | Chip Resistor | MCR01MRTJ122 | Rohm | 1.2kΩ±5% | 2
R18, R20, R22, R23 | Chip Resistor | MCR03ERTF75R0 | Rohm | 75Ω±1% | 4
R21, R40, R42, R46, R47, R67, R68 | Chip Jumper | MCR01MRTJ000 | Rohm | max 50mΩ | 7
R25, R100, R105 | Chip Resistor | MCR01MRTF3302 | Rohm | 33kΩ±1% | 3
R26, R50, R66, R76 | Chip Resistor | ESR18EZPJ105 | Rohm | 1MΩ±5% | 4
R28, R29, R64, R77, R88, R91, R104 | Chip Resistor | MCR01MRTJ331 | Rohm | 330Ω±5% | 7
R30, R31, R56, R57 | Chip Resistor | MCR01MRTJ330 | Rohm | 33Ω±5% | 4
R32, R33, R36, R48, R51, R63, R71, R82, R89, R90, R108, R110 | Chip Resistor | MCR01MRTJ472 | Rohm | 4.7kΩ±5% | 12
R43, R60, R92, R93, R97, R101, R106, R107, R111, R112, R113, R116, R117 | Chip Resistor | MCR01MRTJ104 | Rohm | 100kΩ±5% | 13
R45 | Chip Resistor | MCR01MRTF2203 | Rohm | 220kΩ±1% | 1
R49 | Chip Resistor | MCR01MRTF5100 | Rohm | 510Ω±1% | 1
R52, R53, R54, R55, R78, R80, R81 | Chip Resistor | MCR01MRTJ222 | Rohm | 2.2kΩ±5% | 7
R61, R62 | Chip Resistor | MCR03ERTJ471 | Rohm | 470Ω±5% | 2
R79 | Chip Resistor | MCR01MRTF4871 | Rohm | 4.87kΩ±1% | 1
R84, R85, R86, R87 | Chip Resistor | MCR03ERTF49R9 | Rohm | 49.9Ω±1% | 4
R109 | Chip Resistor | RR0816P-8251-D-89H | Susumu | 8.25kΩ±0.5%, ±25ppm/℃ | 1
R114 | Chip Resistor | RR0816P-6652-D-80C | Susumu | 66.5kΩ±0.5%, ±25ppm/℃ | 1
R119, R120 | Chip Resistor | MCR03ERTJ3R3 | Rohm | 3.3Ω±5% | 2
R35, R41, R44, R73, R118, R122 | Chip Resistor | xx(R1005) |  |  | 0
RA1, RA2, RA12, RA14, RA22, RA23 | Chip Resistor Network | MNR04MRAPJ103 | Rohm | 10kΩ±5% | 6
RA3, RA4, RA5, RA6, RA7, RA9, RA10, RA11, RA13, RA15, RA16, RA17, RA18, RA19, RA20, RA21, RA24, RA25 | Chip Resistor Network | MNR04MRAPJ820 | Rohm | 82Ω±5% | 18
D1, D2, D3, D4, D12, D13 | TVS Diode | RSB6.8SM | Rohm | Bi-Directional, VRWM=3.5V, VZ=5.78V～7.82V | 6
D5, D10, D11, D14, D16, D17, D18, D19 | TVS Diode | DF3A6.8LFV | Toshiba | VESD=±8kV, VZ=6.8V, CT=6.0pF | 8
D6, D7 | TVS Diode | xx(DF2S6.2CT) | Toshiba |  | 0
D8 | TVS Diode | xx(DF2S16CT) | Toshiba |  | 0
D9, D15 | TVS Diode | xx(DF3A6.8LFV) | Toshiba |  | 0
LED1, LED2, LED3, LED4, LED5, LED6, LED7, LED8 | LED | SML-D12D8WT86 | Rohm | Orange, VF=2.2V | 8
Q1, Q2, Q3, Q4, Q5 | Nch MOSFET | UM6K31N | Rohm | 2ch, VGS=2.3V@1mA, RDS(ON)=3Ω@2.5V/10mA | 5
U1 | AG903 | AX51903 | Axell | AG903 | 1
U2 | LDO | XC6221B182MR | Torex | Vout=1.8V/0.2A, Vdrop=125mV@0.1A | 1
U3 | Serial NOR Flash | N25Q128A13ESE40 | Micron | SPI, 128Mbit | 1
U4, U7, U11, U20, U22 | High Side Switch | BD2242G | Rohm | 89mΩ | 5
U5 | RTC | RX-8025SA | Epson | I2C, 13s/month, 0.48uA/3V | 1
U6, U24 | DC/DC | XCL213B333DR | Torex | Vout=3.3V±2%/1.5A, PWM | 2
U8 | OpAmp | BA10358FV | Rohm | 2ch | 1
U9 | High Side Switch | FPF2700MX | Fairchild | 88mΩ | 1
U10 | DVI Transmitter | TFP410PAP | TI | DVI Transmitter | 1
U12 | Audio DAC | PCM5100APW | TI | I2S, 16/24/32bit, 8kHz～384kHz | 1
U13 | LDO | XC6221B332MR | Torex | Vout=3.3V/0.2A, Vdrop=80mV@0.1A | 1
U14, U16, U21, U28 | OR Gate | SN74AUP1T32DCK | TI | OR x 1 | 4
U15 | USB Bridge | FT234XD | FTDI | USB2.0, UART | 1
U17 | RS-232 Transceiver | MAX3232EIPW | TI | 2Tx/2Rx, 250kbps | 1
U18 | RS-485/RS-422 Transceiver | LTC2850IMS8#PBF | Linear | 1TX/1RX, 20Mbps, 256Node | 1
U19 | Ethernet PHY | DP83848KSQ/NOPB | TI | MII, RMII | 1
U23, U26 | DC/DC | LTM4624EY#PBF | Linear | 0.6V～5.5V/4A | 2
U25 | DC/DC | XCL213B183DR | Torex | Vout=1.8V±2%/1.5A, PWM | 1
U27 | POR | BD5228G | Rohm | Open-Drain, VDET=2.8V | 1
X1 | Crystal | FA-128 24.0000MF10Z-W3 | Epson | 24MHz±10ppm, 12pF, 80Ω | 1
X2 | Crystal Oscillator | SG-210STF 11.2896MHz L | Epson | 11.2896MHz±50ppm | 1
X3 | Crystal Oscillator | SG-210STF 50.000000MHz L | Epson | 50MHz±50ppm | 1